## Teensy 4.1
Pin	Schematics	Configuration	Description	Comment
0	T-RX1	RX1	nc
1	T-TX1	TX1	SK6812 Channel 1	Level Shift
2	T-D0	Digital In	D0
3	T-D1	Digital In	D1
4	T-D2	Digital In	D2
5	T-D3	Digital In	D3
6	T-D4	Digital In	D4
7	T-RX2	RX2	nc
8	T-TX2	TX2	SK6812 Channel 2	Level Shift
9		PWM	RGB Stripe R
10		PWM	RGB Stripe G
11		PWM	RGB Stripe B
12	T-D8	Digital In	ZC
13		Digital In	Address Interrupt 1	Signal von IC zur Adresserkennung
14	T-TX3	TX3	SK6812 Channel 3	Level Shift
15	T-RX3	RX3	nc
16	T-RX4	RX4	nc
17	T-TX4	TX4	SK6812 Channel 4	Level Shift
18		SDA	i2c
19		SCL	i2c
20	T-RX5	TX5	SK6812 Channel 5	Level Shift
21	T-TX5	RX5	nc
22		Digital In	Button 1
23		Digital In	Button 2
24	T-RX6	TX6	SK6812 Channel 6	Level Shift
25	T-TX6	RX6	nc
26		Analog In	Shaker Intensity
27		Analog In	Brightness Inserts
28	T-RX7	RX7	nc
29	T-TX7	TX7	SK6812 Channel 7	Level Shift
30		Digital In	Address Interrupt 2	Signal von IC zur Adresserkennung
31		Digital In	IN_DATA	Light Matrix
32		Digital Out	IN_CLK	Light Matrix
33		Digital Out	IN_LOAD	Light Matrix
34	T-RX8	RX8	Arduinio Cross Link
35	T-RX8	TX8	Arduinio Cross Link
36		PWM	Shaker
37		PWM	UV Stripes
38		Analog In	Brightness Apron
39		Analog In	Brightness GI
40		Analog In	Brightness Cab
41		Analog In	Brightness Backbox