## Teensy 4.1
Pin	Schematics	Configuration	Description	Header
0	T-RX1	RX1	nc
1	T-TX1	TX1	SK6812 Channel 1	LED1
2	T-D0	Digital In	D0	WPC-GI
3	T-D1	Digital In	D1	WPC-GI
4	T-D2	Digital In	D2	WPC-GI
5	T-D3	Digital In	D3	WPC-GI
6	T-D4	Digital In	D4	WPC-GI
7	T-RX2	RX2	nc
8	T-TX2	TX2	SK6812 Channel 2	LED1
9		Digital In	ZC	WPC-GI
10	CS	CS	SPI	SPI
11	MOSI	MOSI	SPI	SPI
12	MISO	MISO	SPI	SPI
13	SCK	SCK	SPI	SPI
14	T-TX3	TX3	SK6812 Channel 3	LED1
15	T-RX3	RX3	nc
16	T-RX4	RX4	nc
17	T-TX4	TX4	SK6812 Channel 4	LED1
18		SDA	i2c
19		SCL	i2c
20	T-RX5	TX5	SK6812 Channel 5	LED1
21	T-TX5	RX5	nc
22		PWM	SERVO / PWM R / UV	MULTI
23		PWM	SERVO / PWM G / UV	MULTI
24	T-RX6	TX6	SK6812 Channel 6	LED1
25	T-TX6	RX6	nc
26		Analog In	Shaker Intensity	COINDOOR
27		Analog In	Brightness Inserts	COINDOOR
28	T-RX7	RX7	nc
29	T-TX7	TX7	SK6812 Channel 7	LED1
30		Digital In	Button 5	COINDOOR
31		Digital In	Button 6	COINDOOR
32		Digital In	Button 7	COINDOOR
33		PWM	SERVO / PWM B / UV	MULTI
34	T-RX8	RX8	Arduinio Cross Link
35	T-RX8	TX8	Arduinio Cross Link
36		PWM	SERVO / PWM UV	MULTI
37		PWM	PWM Shaker	COINDOOR
38		Analog In	Brightness Apron	COINDOOR
39		Analog In	Brightness GI	COINDOOR
40		Analog In	Brightness Cab	COINDOOR
41		Analog In	Brightness Backbox	COINDOOR